## Original
Speedo drive gear tooth count | 7
Change any input in BLUE
Speedo driven gear tooth count | 16 |  | RED are results
Speedo drive reduction | 2.2857 |  | Driven divided by drive
Speedo reading with the above tooth counts | 64.8075 | MPH
Final drive ratio | 3.55
Tyre Diameter | 29 | Inches
Distance cover in 1 tyre rotation | 7.5922 | Feet | (Diameter X PI) divided by 12
Tyre rotation per mile | 695.4522 |  | 5280 feet divided by 1 rotation
Tailshaft Rev's per mile | 2468.8554 |  | Rotation per mile X final drive ratio
Speedo cable speed per mile | 1080.1242 |  | Tailshaft Rev's divided by speedo reduction
1 MILE/MIN = 60 mph
Required Driven gear for 1000 Cable RPM | 17.282 | Teeth | Go with the tooth count to just stay on the high side of 60MPH

## Gear Calc
CALCULATIONS FOR SPEEDO GEAR SELECTION
Assuming the speedo requires 1000 RPM for 60 MPH
Most accurate tyre diameter is to measure rolling radius then double that figure
All inputs in BLUE, results in RED
NOTE, when selecting a gear and the tooth count is partial go to the next full count
that gives a higher reading than 60 MPH
Speedo drive gear tooth count | 7 | Speedo drive reduction |  | 2.1429 | :1
Speedo driven gear tooth count | 15 | Distance cover in 1 tyre rotation |  | 7.5922 | Feet
Final drive ratio | 3.07 | :1 | Tyre rotation per mile | 695.4522
Tyre Diameter | 29 | Inches | Tailshaft Rev's per mile | 2135.0383 | Rev's
|  |  | Speedo cable speed per mile | 996.3512 | Rev's
|  | Required Driven gear for 1000 Cable RPM |  | 14.9453 | Teeth
|  | Speedo reading with input tooth counts |  | 59.7811 | MPH
Adaptor box ratio required if gear sets are not available or do not match |  |  |  | 1.0037 | :1